## BOQ
Widening of RCC Road from New Custom Gate to Container Yard (Balance Portion) Near RoRo Yard
Bill of Quantities
Sl. No. | Description of Items | Unit | Quantity | Rate (₹) | Amount (₹)
A | Site Preparation
1 | Site Clearance: Cutting, removing and disposing of all materials such as grass, weeds, bushes, shrubs, vegetation, saplings, roots, stumps, treess, rubbish and top organic soil. Removal and relocation of structural materials present at the site area to the designated place with all leads and lifts as per the instructions of Engineer In Charge(EIC). Clearing and grubbing, levelling of uneven surface, excavation and backfilling of pits resulting from uprooting of trees and stumps at the desired level with suitable material compacted including rolling, watering, complete as directed by EIC. | Ls | 1
2 | Removal of the Existing Fencing: Removal of the existing fencing inside the proposed yard area by all means of removal of foundation blocks, poles and fencing such a that good quality fencing can be reused whenever required. Rate shall be including removing of complete fencing with all means and stacking at the desired location within the port premises mentioned by the Engineer in charge. | Rmt | 185
3 | Breaking & Removal of RCC: Breaking & removal of RCC at all heights Including disposal of debris transportation, loading & unloading upto disposal site, cleaning the surface, steel tubular staging & scaffolding etc including all manpower, tools & tackles, equipments PPEs etc. all completed as directed by Engineer In charge | Cum | 2
B | Filling & Earth Work
4 | Excavation: Excavation in all kinds of strata like Soil & Rock for all works with setting out survey, construction of shoring, shuttering, scaffolding and bracing, dewatering, removal of lumps and other deleterious matter, removal and disposal of excess and surplus excavated material upto designated location of filling , transportation, loading & unloading, dressing of sides & bottom, filling location be levelled and compacted including rolling, watering, complecting etc complete including all manpower, equipments (Like : JCB, Grader, Vibro Roller) tools & tackles, PPE etc complete as directed by the Engineer-In-charge. | Cum | 3221
5 | Earthwork: Providing, supplying, and filling of Earth in embankment, to proper profile, levels, slopes, grade and camber with transporting loading, unloading, spreading in layers, dressing as per required profile and specification, compaction at 98% of MDD at OMC or 70% relative density as determined in accordance with IS-2720 (Part VIII) and IS-2720 (Part-XIV), carrying out field tests at prescribed intervals, spreading of earth in 30 cm in layers, mechanical compaction as per RDSO Guide lines no. GE: G-I July, 2003 specification etc. The approved soil shall be tested at prescribed intervals during the execution of the work with the contractor's own equipment in field laboratories set up by the contractor as per RDSO'S latest guidelines and specifications. The rate shall also include providing and fixing layout pillars/pegs, breaking of clods, providing slope, dressing, provision of 500 mm extra width on either side and dressing to final profile after due compaction as per specifications: (G: 1. Guidelines & Specification for Design of formation of Heavy axle load or latest RDSO issued Guidelines shall be followed for blanket depth) etc including all manpower, materials, tools & tackles, equipments, PPE et completed and as directed by Engineer In Charge. | Cum | 994
6 | Granular Sub-Base (GSB) material: Providing, supplying and laying of Granular Sub-Base material including levelling, spreading in line & level, watering, compaction with 10t vibro roller or 1ton vibro roller to achieve required proctor density, as per technical specifications MORTH clause 401, using close graded materials confirming to grading -1 of table 200-1 etc including all manpower, materials, equipments, transportation, loading & unloading, tools & tackles, safety PPEs etc complete as directed by Engineer In charge | Cum | 576
7 | Construction of Earthen Shoulders: Construction of earthen shoulders on either side of the pavement median in the road dividing the carriageway into separate lanes and islands for channelising the traffic at junctions with approved selected earth obtained from roadway excavation, borrow areas, approved sources, with all leads and lifts. This includes loading, unloading, hauling, mixing, spreading in layers, watering, ramming, and compacting to the specified density and camber, dressing to required lines, grades and cross-fall, including maintenance of shoulders during construction with adequate manpower, tools, equipment, machineries and incidentals, complete as per the specifications and drawings provided. | Cum | 580
D | PQC Work
8 | DLC M15 Concrete 1:2:4: Providing and construction of dry lean concrete having 28-days characteristic compressive strength of 10 MPa conforming to IRC:SP:49-2014, as sub-base for cement concrete pavement in accordance with the requirements as per technical specifications and in conformity with the lines, grades and cross-sections shown on the drawings or as directed by the Engineer. The work shall include furnishing of all plant and equipment, materials and labour and performing all operations, in connection with the work, as approved by the Engineer. Cement content: The minimum cement content in the lean concrete shall not be less than 180 kg/cu.m. of concrete. | Cum | 577
9 | M-40 PQC with Dowel & tie Bar: Providing and laying Pavement Quality Concrete of grade M40 for rigid pavement using approved cement, coarse and fine aggregates, admixtures and water, machine batched and mixed in batching plant, transported, laid with slip form paver/fixed form paver, compacted and finished to the required line, grade, level and texture, including curing of concrete, providing and fixing coated dowel bars with sleeves, caps and support assemblies at transverse joints, providing and fixing deformed tie bars at longitudinal joints, cutting and sealing of joints with approved sealant, including all materials, manpower, tools, equipments and incidental works complete, in accordance with MoRTH Specifications | Cum | 1069
10 | M-40 PQC with Dowel & Ties bar at Median Portion: Providing and laying M40 grade Pavement Quality Concrete at median portion of rigid pavement with approved cement, coarse and fine aggregates, admixtures and water, machine batched and mixed in batching plant, transported and laid with slip form/fixed form paver, compacted and finished to the specified line, grade, level and surface texture, including curing of concrete, providing and fixing epoxy coated dowel bars with sleeves, caps and support assemblies at transverse joints, providing and fixing HYSD tie bars at longitudinal joints, joint cutting, sealing with approved joint sealing compound, including all materials, manpower, tools, equipments, carriage and incidental works complete, in accordance with MoRTH Specifications. Cement Ultratech, Ambuja and Siddhi. Minimum cement content 430 Kg/Cum. - Using with Yellow Sand | Cum | 228
11 | M30 Concrete (Miscellaneous): Providing, supplying and laying mechanically mixed as per design mix M-30 grade concrete in foundations, footings, pedestals, plinth beams, slab, ramps etc laid, consolidated and cured including formwork, steel tubular scaffolding & shuttering, vibrating etc for all heights but excluding of reinforcement steel as per shown in drawing including all manpower, materials, equipments, tools & tackles, PPE etc complete as directed by the Engineer-In-charge. Cement Ultratech, Ambuja and Siddhi. Minimum cement content 400 Kg/Cum. - Using with Yellow Sand | Cum | 10
12 | Reinforcement Steel (Miscellaneous): Providing, supplying and fixing in position of FE-500/500D TMT-HYSD reinforcement as per drawing and Technical Specifications. Ref. to Technical specification 1600 including straightening, cutting to required length, bending, binding with 16 Gauge annealed wire, welding if necessary, providing concrete cover blocks of required thickness, giving strength results including wastage, rolling margin, cost of binding wire, spacers, chairs, hooks etc. as per drawing and IS specifications etc including materials, manpower, equipment, tools & tackles, transportation, PPE etc complete and as directed by Engineer In Charge. (The steel shall be used manufactured by TATA, SAIL, Gallant, Vizag, Electro plus TMT, Kamdhenu TMT.) | MT | 2
13 | PVL sheet 125 micron thick: Providing and laying a seperation membrane of 125 micron thick Polyethylene (PVL/PVC) sheet over prepared sub-base/base surface below cement concrete pavement, including surface preparation, overlapping of sheets by minimum 300 mm, proper alignment, laying without wrinkles or folds, necessary anchoring to prevent displacement during concreting operations, including all materials, manpower, tools,equipments and incidental charges complete, in accordance with MoRTH Specifications. | Sqm | 3692
E | Hume Pipe works
14 | 300 mm dia NP-4 class RCC pipe: Providing ,supplying ,lowering laying and jointing of 1000mm dia NP-4 class RCC pipe confirming to IS:458/latest version in standard lengths suitable for rubber ring joints including rubber rings, excavation up to desired depth, filling of joints in 1:2 cement mortar, inspection charges, transportation, loading & unloading etc including all manpower, materials, equipments, tools & tackles, Safety PPEs etc complete and as directed by Engineer in charge | Mtr | 48
F | Street Light Work
15 | Street Lighting with single arm (sword / Butterfly type) in existing light poles. The make of Arm and lights shall match the existing light poles | Nos | 11
16 | Removal & relocation of existing street light poles with all consumable and connection | Nos | 11
G | Miscellaneous work
17 | Precast Cement Concrete Kerbs: Providing and laying factory-made, precast cement concrete kerb stone of M-20 grade concrete, manufactured using hydraulic pressure or mechanical vibration to the approved design and shape including casting, curing, transportation, excavation for foundation, providing and laying cement concrete bedding, setting kerb stones true to line and level and gradient .All joints shall be firmly butted and sealed with cement mortar 1:3 jointing with cement mortar, backing with concrete where required and painting in accordance with MoRTH Specifications.. | Rmt | 37
18 | Groove Cutting and Filling with Polysulphide: Groove Cutting in trimix/any RCC floor by groove cutter & filled with Polysulphide component of "Sikka" or "Fosroc" company etc including all manpower, materials, tool & tackles, equipments etc completed and as directed by Engineer-in charge. The depth of groove shall be 5 times the width of groove. Max. width 25mm. | mtrs | 1207
19 | Hot Applied Thermoplastic Compound: Providing and laying of hot applied thermoplastic compound 3.00 mm thick Yellow / White including reflectorising glass beads @250 gm. Per sqm area, thickness of 3.00mm is exclusive of surface applied glass beads as per IRC:35. The finished surface to be level, uniform and free from streaks and holes etc. Complete as per drawings, technical specifications and MoRT&H SPEC No. 803 with 3 years guarantee. (traffic lane edge/centre lines strips 10cm. wide) | Sqm | 171
20 | Plastic Raised Pavement Markers: Providing and fixing Raised Pavement Markers (RPM) / Road Studs made of HiPS (Hi-impact Polystyrene) or ASA (Acrylic Styrene Acrylonitrite) or ABS (Acrylonitrile Butadiene Stryrene) conforming to MoRT&H Clause 804 and ASTM D4280 specifications. The markers shall be capable of withstanding a load of 13,635 kg tested in accordance witj ASTM D4280. It shall be fitted with micro-prismatic retro-reflective panels providing total internal reflection. Lenses shall be moulded of methyl methecrylate conforming to ASTM D 788 or equivalent. The slope or retro-reflecting surface shall preferably be 35 ± 5º to base and the area of each retro-reflecting surface shall not be less than 13.0 sqcm. (Color: White &Yellow; Two-way reflectorized). | Nos | 120
21 | 230 mm thick Brick Masonry for Chamber: Providing and constructing of first class brick work 230 mm thick and above with bricks of class designation in cement mortar 1:5 (1 cement : 5 sand) at all heights and depths for superstructure, retaining walls, partitions, steps, drains, manholes, trenches etc. Including raking out joints, curing, steel tubular staging and scaffolding etc including all manpower, materials, tools & tackles, equipments, PPEs etc completed and as directed by Engineer In Charge Yellow sand shall be used free from silt, debris, grassroots and screened. | Cum | 2
Total Amount (A to G) (₹)
|  |  |  | Contingency @ 5% | 0
|  |  |  | GST @18% (₹) | 0
|  |  |  | Grand Total Amount (₹) | 0

## Original (hidden)
CONSTRUCTION OF RCC ROAD IN FRONT OF AVANI WAREHOUSE AT APM TERMINALS PIPAVAV
Bill of Quantities
Sr. No. | Description of Items | Unit | Approximately Qty | Rate (₹) | Amount (₹)
1 | Excavation in all kinds of strata like Soil, Rock, bitumen for all works with setting out survey, construction of shoring, shuttering, scaffolding and bracing, dewatering, removal of lumps and other deleterious matter, removal and disposal of excess and surplus excavated material upto designated location, transportation, loading & unloading, dressing of sides & bottom, backfilling with approved material, shoring, strutting, dewatering, etc complete including all manpower, equipments, tools & tackles, transportation, safety PPEs. etc complete and as directed by the Engineer In Charge. (ARC Contract Reference No. G0011) | Cum | 1600 | 150 | 240000 | 0.8
2 | Granular Sub-Base (GSB) material : Providing, supplying and laying of Granular Sub-Base material including levelling, spreading in line & level, watering, compaction with 10t vibro roller or 1ton vibro roller to achieve required proctor density, as per technical specifications MORTH clause 401, using close graded materials confirming to grading -1 of table 200-1 etc including all manpower, materials, equipments, transportation, loading & unloading, tools & tackles, safety PPEs etc complete as directed by Engineer In charge. (ARC Contract Reference No. G0026) | Cum | 60 | 665 | 39900 | 0.15
3 | Supplying and laying of Rubble Soling 150 to 300 thick hand packed, well compacted rubble soling below foundations and in and around plinth, below water body grade slab, etc., filling all interstices with small chips, aggregates, stone dust, clean sand, rolling with power roller, plate compactor, levelling etc. The rubble shall be well graded and conform to the latest Indian standard including all manpower, equipments, tools & tackles, transportation, safety PPEs. etc complete and as directed by the Engineer In Charge. (ARC Contract Reference No. G0024) | Cum | 414 | 370 | 153180 | 0.23
4 | Providing, supplying and placing in position of PCC M15 Concrete 1:2:4 (1 cement : 2 Sand : 4 Coarse Aggregate) including providing & fixing of necessary formwork, compaction, finishing, curing, Safety PPEs, steel tubular scaffolding & shuttering etc. all as per shown in drawing including all manpower, materials, equipments, tools & tackles, PPE etc complete as directed by the Engineer-In-charge. (ARC Contract Reference No. G0015) | Cum | 240 | 3600 | 864000 | 0.15
5 | RCC M-50 Concrete : Providing, supplying and laying mechanically mixed as per design mix M-50 grade concrete in foundations, footings, pedestals, plinth beams, slab, ramps etc laid, consolidated and cured including formwork, steel tubular scaffolding & shuttering, vibrating etc for all heights but excluding of reinforcement steel as per shown in drawing including all manpower, materials, equipments, tools & tackles, PPE etc complete as directed by the Engineer-In-charge. Cement Ultratech, Ambuja and Siddhi. Minimum cement content 450 Kg/Cum. - Using with Yellow Sand. (ARC Contract Reference No. G0023) | Cum | 386.4 | 6540 | 2527056 | 0.23
6 | Reinforcement Steel : Providing, supplying and fixing in position of FE-500/500D TMT-HYSD reinforcement as per drawing and Technical Specifications. Ref. to Technical specification 1600 including straightening, cutting to required length, bending, binding with 16 Gauge annealed wire, welding if necessary, providing concrete cover blocks of required thickness, giving strength results including wastage, rolling margin, cost of binding wire, spacers, chairs, hooks etc. as per drawing and IS specifications etc including materials, manpower, equipment, tools & tackles, transportation, PPE etc complete and as directed by Engineer In Charge. (The steel shall be used manufactured by TATA, SAIL, Gallant, Vizag, Electro plus TMT, Kamdhenu TMT.) (ARC Contract Reference No. G0033) | MT | 30.912 | 70500 | 2179296 | 0
7 | Providing, supplying, lowering, laying and jointing of 300 mm dia NP-4 class RCC pipe crossing under the road (2 Nos) confirming to IS:458/latest version in standard lengths suitable for rubber ring joints including rubber rings, excavation up to desired depth, filling of joints in 1:2 cement mortar, provide 600 mm x 600mm chambers both end side with CI cover, inspection charges, transportation, loading & unloading etc including all manpower, materials, equipments, tools & tackles, Safety PPEs etc complete and as directed by Engineer in charge. (ARC Contract Reference No. G0099) | Mtrs | 20 | 1000 | 20000 | 0
8 | Enamel Paint (steel & other material) : Providing and applying minimum two coats of enamel paint over 2 coats of zinc chromate yellow primer (Asian paint make) on new steel and other metal surfaces at all heights and all levels as desired, brushing, to give an even shade, cleaning the surface of all dirt, dust and other foreign matter and using approved quality of paint & colour and as per manufacture application etc including all manpower, materials, tools & tackles, equipments, PPEs etc complete and as directed by the Engineer In Charge. (ARC Contract Reference No. G0090) | Sqm | 120 | 185 | 22200 | 0
|  |  |  | Total Amount_(₹) | 6045632