## APMT
APM TERMINALS, GUJARAT PIPAVAV PORT LTD
BILL OF QUANTITIES - SUPPLY AND INSTALLATION OF GANGWAY LANDING STRUCTURES AT GP-04 BERTH
SR. NO. | ITEM DESCRIPTION | QTY | UNIT | RATE | AMOUNT
1 | Providing, procuring and fabricating structural steelwork for four gangway landing structures, comprising UB beams, channels, angles, 10 mm thick chequered plates, 30 mm and 10 mm plates, 100 NB carbon steel sea-edge pipes, saddle plates, cleats, brackets, stiffeners, connection/end plates and all other components shown on the approved drawings, using structural steel conforming to IS 2062 Grade E350BR. The rate shall include preparation of shop/fabrication drawings and cutting lists; site measurement and dimensional verification prior to fabrication; procurement; cutting; drilling; profiling; fit-up; welding by qualified welders to approved WPS; grinding; edge dressing; trial assembly where required; provision of vent/drain holes for galvanizing; member marking; material test certificates; fabrication inspection; all welding consumables; and all incidental materials required to complete fabrication including All temporary works, staging, scaffolding, manlifts, access platforms, lifting appliances, Equipment, Suitable cranes, Man-basket, rigging, tools, generators, lighting, containment and consumables along with skilled and unskilled manpower. The quoted tonnage includes fabrication and installation wastage, cutting losses, off-cuts, minor cleats/plates and incidental steel. Hot dip galvanizing, transportation and site installation shall be measured under Item 1.04. | 11.5 | MT
2 | Supplying and fixing M20 x 70 mm long, fully threaded, hot dip galvanized structural bolts of Grade 8.8, complete with one compatible M20 hexagonal nut and one flat washer per bolt, conforming to IS 1367 and relevant product standards. The rate shall include delivery, handling, alignment, insertion, tightening using calibrated tools where applicable, final inspection, protection of threads and replacement of damaged or defective fasteners, complete in accordance with the approved drawings and Technical Specification. The rate inlcudes all temporary works, staging, scaffolding, manlifts, access platforms, lifting appliances, Equipment, Suitable cranes, Man-basket, rigging, tools, generators, lighting, containment and consumables along with skilled and unskilled manpower. | 170 | Nos
3 | Providing and installing Hilti HIT-RE 500 V4 chemical anchoring system comprising HAS-U Grade 8.8 galvanized threaded rod, M20 x 400 mm long, with 300 mm effective embedment depth, bonded using HIT-RE 500 V4 injectable epoxy mortar, complete in accordance with ETA 20/0541, the manufacturer's current instructions, approved drawings and Technical Specification. The rate shall include setting out; reinforcement/utility scanning at proposed drilling locations; controlled drilling to the specified diameter and depth; SafeSet automatic hole cleaning or approved cleaning method; supply of resin, rods, nuts, washers, mixing nozzles and accessories; installation by trained personnel; observance of temperature-dependent curing time; final projection and alignment; tightening with calibrated torque wrench; anchor installation records; making good; disposal of drilling debris; and proof/pull-out testing at the specified frequency. No relocation of anchors shall be undertaken without written approval. The rate inlcudes all temporary works, staging, scaffolding, manlifts, access platforms, lifting appliances, Equipment, Suitable cranes, Man-basket, rigging, tools, generators, lighting, containment and consumables along with skilled and unskilled manpower. | 210 | Nos
4 | Hot dip galvanizing, transporting, handling, unloading, storing, lifting, erecting, aligning and fixing in final position the complete fabricated structural steelwork measured under Item 1.01, including beams, channels, angles, chequered plates, handrails, pipes, brackets, plates, bolts, nuts, washers and all accessories. Galvanizing shall be carried out after fabrication in accordance with ASTM A123/A123M for fabricated steel and ASTM A153/A153M for fasteners, achieving a minimum average coating thickness of 100 microns or the thickness specified in the approved drawings, whichever is more stringent. The rate shall include galvanizing inspection and thickness records; packing and protection; transport to site; all cranes, manlifts, scaffolding, temporary working platforms, staging, lifting tackles, rigging, temporary supports and access arrangements; erection, levelling, alignment and final fixing; approved repair of damaged galvanizing in accordance with ASTM A780/A780M; site cleaning; debris disposal; as-built records; and all incidental works necessary for complete installation. Vessel and terminal operations shall have absolute priority; installation shall be undertaken only during approved non-vessel operation windows and subject to berth availability. No idle labour/equipment, standby, waiting, disruption, productivity-loss or remobilisation charges shall be payable due to vessel occupancy, operational restrictions or non-availability of work fronts. | 11.5 | MT
5 | Providing and placing approved pre-packed, chloride-free, non-metallic, non-shrink cementitious grout beneath and around support/end plates and in chamber/support locations shown on the approved drawings, with minimum compressive strength of 50 MPa at 28 days. The rate shall include surface preparation and roughening; removal of laitance, loose concrete, dust, oil and contaminants; cleaning and pre-wetting to the manufacturer's requirements; leak-tight formwork; mixing using measured water; continuous placement to a minimum thickness of 50 mm or as shown; compaction/flowing to eliminate voids; finishing edges to shed water; curing; protection until the required strength is achieved; grout batch records and compressive-strength tests where required; dismantling formwork; making good; cleaning and disposal of waste, complete in accordance with the approved product data sheet, drawings and Technical Specification. The rate inlcudes all temporary works, staging, scaffolding, manlifts, access platforms, lifting appliances, Equipment, Suitable cranes, Man-basket, rigging, tools, generators, lighting, containment and consumables along with skilled and unskilled manpower. | 0.2 | Cum